## Sheet1
Codec | ADCs | DACs | DAC Dynamic Range (dB) | ADC Dynamic Range (dB) | DAC THD+N (dB) | ADC THD+N (dB) | Sample Rate (kHz) | Analog Inputs/Outputs | Analog Power Supply (V) | Digital Power Supply (V) | Logic Power Supply (V) | Operational Power Consumption (mW) | Package | Features
[14 empty] | I2C control interface | SPI control interface | TDM | I2S | Left-Justified | Right -Justified | One-line mode audio interface | Digital volume control | S/PDIF receiver (w/ 8:2 input MUX) | Retune Mobile | MBC (Multi-band Compressor) | Parametric EQ | Dynamic Range Controller | ASRC (Asynchronous Sample Rate Converter) | Headphone and Speaker amps | Dual FLL | DSP audio interface
DSP Mode
WM8994 | 2 | 4 | 108 | 105 | -98 | -98 | 4-192(DAC), 96(ADC) | Single-ended; Differential | 1.8 - 3.3 | 1 - 3.3 |  | 1.1 - 21.1 | 72 WLCSP | Y | Y | N | Y | Y | Y | N | N | N | Y | N | Y | Y | Y | Y | Y | Y | Y
CS42516 | 2 | 6 | 110 | 114 | -100 | -100 | 192 | Differential | 5 | 3.3 - 5 | 1.8 - 5 | 587 - 960 | 64 LQFP | Y | Y | N | Y | Y | Y | Y | Y | Y | N | N | N | N | N | N | N | N | N
CS42L43 | 2 | 4 | 102-114 | 94 | -93 | -82 | 8-192 | 4ch / 4ch | 3.3 - 5 | 1.8 | 1.8 | 13 | 70 WLCSP, 88 QFN | Y | Y | Y (6 ch) | Y (2 ch) | N | N | N | Y | Y | N | N | Y | N | Y | Y | N | N | N
CS4244 | 4 | 4 | 109 | 105 | -90 | -88 | 96 | Single-ended; Differential | 3.3 - 5 |  | 1.8 - 5 |  | 40 QFN | Y | N | Y | Y | Y | N | N | N | N | N | N | N | N | N | N | N | N | N
CS42518 | 2 | 8 | 110 | 114 | -100 | -100 | 192 | Differential | 5 | 3.3 - 5 | 1.8 - 5 | 587 - 960 | 64 LQFP | Y | Y | N | Y | Y | Y | Y | Y | Y | N | N | N | N | N | N | N | N | N
CS42526 | 2 | 6 | 114 | 114 | -100 | -100 | 192 | Differential | 5 | 3.3 - 5 | 1.8 - 5 | 587 - 960 | 64 LQFP | Y | Y | N | Y | Y | Y | Y | Y | Y | N | N | N | N | N | N | N | N | N
CS42528 | 2 | 8 | 114 | 114 | -100 | -100 | 192 | Differential | 5 | 3.3 - 5 | 1.8 - 5 | 587 - 960 | 64 LQFP | Y | Y | N | Y | Y | Y | Y | Y | Y | N | N | N | N | N | N | N | N | N
WM8958 | 2 | 4 |  |  |  |  | 8 - 96 | Single-ended; Differential | 1.8 - 3.3 | 1 - 3.3 |  | 1.1 - 21.1 | 72 WLCSP | N | N | N | N | N | N | N | N | N | Y | Y | Y | Y | Y | Y | Y | N | Y
AD1939 | 4 | 4 | No Filter (RMS): 102 (Min), 107 (Typ) | No Filter (RMS): 96 (Min), 102 (Typ) | Two ch. Running: -94 | All cases: -96 (Typ) - 87 (Max) | ADC (48kHz/96kHz/192kHz), DAC (4x (48kHz/96kHz) or (2x 192kHz)) | Differential | 3.3 | 3.3 |  | 429 (all supplies) | LQFP | Y | Y | Y | Y | Y | Y | one-line TDM mode? | N | N | N | N | N | N | N | N | N | DSP Mode and there's a serial audio port? | Y
|  |  | With A-Weighted Filter (RMS): 105 (Min), 110 (Typ) | With A-Weighted Filter (RMS): 98 (Min), 105 (Typ) | Eight ch. Running: -86 (Typ), -76 (Max) |  |  |  | VSUPPLY = 5V
With A-Weighted Filter (Average): 112 (Typ)