## Sheet1
Cut-off Frequency | fc (Hz) | 19000 |  | *this is selected by us
Quality Factor | Q | 0.707
_minus scaling ratio | m - | 0.055709 |  | *We should pick this since R1 should be smaller than R2 for impedance reasons
m_plus scaling ratio | m + | 17.9503
n scaling ratio | n | 10
Resistor 1 | R1 (Ω) | 51000 | 51000 | *Closest standard value
Resistor 2 | R2 (Ω) | 915466.9601 | 910000 | *Closest standard value
Capacitor 1 | C1 | 1.23e-11 | 11pF | *Closest standard value
Capacitor 2 | C2 | 1.23e-10 | 110pF | *Closest standard value
Capacitance | C | 0 | 11pF | *Closest standard value
Pi | pi | 3.1416
Selected Q | Q Goal | 0.707 |  | *this is selected by us and 0.707 is common.
A_value quadratic formula | a | 0.49985
B_quadratic formula | b | -9.0003
C_value quadratic formula | c | 0.49985
Delta | Δ (b2-4ac) | 80.006